## MINI Protocol
Modbus Device ID: 4 | MINIES Communication Protocol
Register classification | Register Address (Decimal) | Register type | Value Type | Register Defination | Detail | Range | Mark
Status Register | 100 | RO | u16 | System Status | 0： Standby 1：off-grid 2：on-grid 3：fail 4：off-grid PV | 0-4
| 101 | RO | u16 | Control Mode | 1:Remote 2:Local | 1,2 | customer can only order command when in remote control mode.
| 104 | RO | u16 | Battery allowable charging power limitation (High order digital) | 1WH | 0-65535
| 105 | RO | u16 | Battery allowable charging power limitation(Low order digital) | 1WH | 0-65535
| 106 | RO | u16 | Total energy discharged from battery (High order digital) | 1WH | 0-65535
| 107 | RO | u16 | Total energy discharged from battery (Low order digital) | 1WH | 0-65535
| 108 | RO | u16 | Battery group status | 0-Initial 1-Off grid 2-On griding 3-On grid 4-Stopping 5-Fail | 0-5
| 109 | RO | u16 | Battery group SOC | 1% | 0-100
| 110 | RO | u16 | Battery group voltage | 0.1V
| 111 | RO | s16 | Battery group current | 0.1A
| 112 | RO | s16 | Battery group power | 1W
| 113 | RO | u16 | Battery group alarm message | Bit0:Fail, The system should be stopped | 0:Normal 1: The system should be stoped
[5 empty] | Bit1: Common low voltage alarm | 0:Normal 1:Common low voltage | No discharging allowed(need to be done by customer)
[5 empty] | Bit2:Common high voltage alarm | 0:Normal 1:Common high voltage | No charging allowed(need to be done by customer)
[5 empty] | Bit3:Charging over current alarm | 0:Normal 1: Charging over current | PCS will lower the charging power
[5 empty] | Bit4: Discharging ovwer current alarm | 0:Normal 1:Discharging over current | PCS will lower the charging power
[5 empty] | Bit5:Over temperature alarm | 0:Normal1:Over temperature | PCS will lower the charging power
[5 empty] | Bit6:Interal communication broken | 0:Normal1:Interal communication broken | Please check the internal communication cable connection
[5 empty] | Bit7-Bit15:Reserve | Reserve
| 114 | RO | u16 | PCS Operation Status | 0：Self-checking 1：Standby 2：Off grid PV 3：Off grid 4：On grid 5：Fail 6：bypass 1 7：bypass 2 | 0~7
| 118 | RO | s16 | PCS output current | 0.1A |  | Inverting output
| 121 | RO | u16 | Grid voltage | 0.1V
| 124 | RO | s16 | PCS active power | 1w |  | Inverting output
| 127 | RO | s16 | PCS reactive power | 1Var |  | Inverting output
| 131 | RO | u16 | grid frequency | 0.01hz
| 134 | RO | u16 | PCS maximum output apparent power | 1w |  | PCS maximum power output ability
| 139 | R0 | s16 | Meter total active power | 1W |  | Total active power of meter
| 140 | RO | s16 | Meter total reactive Power | 1Var |  | Total reactive power of meter
| 141 | RO | u16 | System charging limitation | 1W |  | Inverting output
| 142 | RO | u16 | System discharging limitation | 1W |  | Inverting output
| 143 | RO | u16 | PV inverter power | 1W
Control Register | 200 | WO | u16 | System control | 0：Local 1:Remote control on grid starting 2:Remote control off grid starting 3:Stop 4:Emergency stop | 0~4 | Defaulting as local control, item #2 is not available currently, the system will switch automatically when the grid is fail.
| 201 | WO | s16 | Target active power | -10000~10000 stands by-10000W to 10000W
| 202 | WO | s16 | Target reactive power | -10000~10000 stands by -10000VAR to 10000VAR
Note: 1.If the power setting more than power limitation (register 102, 103), the system will run with allowable power limitation. 2. Only when in remote control mode( register101 value is 1), can system response to customer command. 3. Control register 200~202 should write in together with register function codes(0x10) of multiple writing. 4.If there is no any command given to 200-202 within 60s, the system switchs to local mode